## TBIP_Lx_4FDI_4FDX_IN
| Connection | Assembly Instance | Size (in words)
| Input | 103 | 10
[8 empty] | Name | Base Type | Offset Byte | Offset Bit | Comment
| Description | Word Offset | Bit Offset (Word Mapping) | Bit Length | Byte Offset | Bit Offset (Byte Mapping) | Data Type | STRUCT_TBIP_Lx_4FDI_4FDX_103_V1_IN | STRUCT |  |  |  | User
Station Status Word (Input Data Mapping) | Module Diagnostics Available | 0 | 0 | 1 | 0 | 0 | BOOL | DIAG | BOOL | 0 | 0 | Module Diagnostics Available
| Station Configuration Changed | 0 | 3 | 1 | 0 | 3 | BOOL | STN_CFG_Chngd | BOOL | 0 | 3 | Station Configuration Changed
| Overcurrent Isys | 0 | 5 | 1 | 0 | 5 | BOOL | OverrCurr_Isys | BOOL | 0 | 5 | Overcurrent Isys
| Overvoltage Field Supply V2 | 0 | 6 | 1 | 0 | 6 | BOOL | OV_V2 | BOOL | 0 | 6 | Overvoltage Field Supply V2
| Undervoltage Field Supply V2 | 0 | 7 | 1 | 0 | 7 | BOOL | UV_V2 | BOOL | 0 | 7 | Undervoltage Field Supply V2
| Overvoltage Field Supply V1 | 0 | 8 | 1 | 1 | 0 | BOOL | OV_V1 | BOOL | 1 | 0 | Overvoltage Field Supply V1
| Undervoltage Field Supply V1 | 0 | 9 | 1 | 1 | 1 | BOOL | UV_V1 | BOOL | 1 | 1 | Undervoltage Field Supply V1
| Modulebus Communication Lost | 0 | 10 | 1 | 1 | 2 | BOOL | Modulebus_Comm_Lost | BOOL | 1 | 2 | Modulebus Communication Lost
| Modulebus Configuration Error | 0 | 11 | 1 | 1 | 3 | BOOL | Modulebus_CFG_ERR | BOOL | 1 | 3 | Modulebus Configuration Error
| Force Mode Enabled | 0 | 14 | 1 | 1 | 6 | BOOL | FCE_Mode_Active | BOOL | 1 | 6 | Force Mode Enabled
Safety status (Input Data Mapping) | Protective mode | 1 | 0 | 1 | 2 | 0 | BOOL | PROTECT_MODE | BOOL | 2 | 0 | Protective mode
| Configuration mode | 1 | 1 | 1 | 2 | 1 | BOOL | CFG_MODE | BOOL | 2 | 1 | Configuration mode
| Unkown mode | 1 | 2 | 1 | 2 | 2 | BOOL | UNK_MODE | BOOL | 2 | 2 | Unkown mode
| Reserved | 2 | 0 | 1 | 4 | 0 | BOOL | RSVD1 | BOOL | 4 | 0 | Reserved
| Reserved | 2 | 1 | 1 | 4 | 1 | BOOL | RSVD2 | BOOL | 4 | 1 | Reserved
| Reserved | 2 | 2 | 1 | 4 | 2 | BOOL | RSVD3 | BOOL | 4 | 2 | Reserved
| Reserved | 2 | 3 | 1 | 4 | 3 | BOOL | RSVD4 | BOOL | 4 | 3 | Reserved
| Reserved | 2 | 4 | 1 | 4 | 4 | BOOL | RSVD5 | BOOL | 4 | 4 | Reserved
| Reserved | 2 | 5 | 1 | 4 | 5 | BOOL | RSVD6 | BOOL | 4 | 5 | Reserved
| Reserved | 2 | 6 | 1 | 4 | 6 | BOOL | RSVD7 | BOOL | 4 | 6 | Reserved
| Reserved | 2 | 7 | 1 | 4 | 7 | BOOL | RSVD8 | BOOL | 4 | 7 | Reserved
| Reserved | 2 | 8 | 1 | 5 | 0 | BOOL | RSVD9 | BOOL | 5 | 0 | Reserved
| Reserved | 2 | 9 | 1 | 5 | 1 | BOOL | RSVD10 | BOOL | 5 | 1 | Reserved
| No memory stick plugged | 3 | 0 | 1 | 6 | 0 | BOOL | NO_MEM_STICK | BOOL | 6 | 0 | No memory stick plugged
| No configuration available | 3 | 1 | 1 | 6 | 1 | BOOL | NO_CFG | BOOL | 6 | 1 | No configuration available
| Configuration mismatch | 3 | 2 | 1 | 6 | 2 | BOOL | CFG_MISMATCH | BOOL | 6 | 2 | Configuration mismatch
| Communication loss | 3 | 4 | 1 | 6 | 4 | BOOL | COMM_LOST | BOOL | 6 | 4 | Communication loss
| Fatal error | 3 | 7 | 1 | 6 | 7 | BOOL | FATAL_ERR | BOOL | 6 | 7 | Fatal error
| c 0 - Normal state | 4 | 0 | 1 | 8 | 0 | BOOL | C0_NORM | BOOL | 8 | 0 | c 0 - Normal state
| c 0 - Wait for input signal | 4 | 1 | 1 | 8 | 1 | BOOL | C0_WAIT | BOOL | 8 | 1 | c 0 - Wait for input signal
| c 0 - Test input | 4 | 2 | 1 | 8 | 2 | BOOL | C0_TEST_IN | BOOL | 8 | 2 | c 0 - Test input
| c 0 - Input error | 4 | 3 | 1 | 8 | 3 | BOOL | C0_IN_ERR | BOOL | 8 | 3 | c 0 - Input error
| c 0 - Cross-circuit channel 0 | 4 | 4 | 1 | 8 | 4 | BOOL | C0_CROSS_CH0 | BOOL | 8 | 4 | c 0 - Cross-circuit channel 0
| c 0 - Cross-circuit channel 1 | 4 | 5 | 1 | 8 | 5 | BOOL | C0_CROSS_CH1 | BOOL | 8 | 5 | c 0 - Cross-circuit channel 1
| c 0 - Output overload | 4 | 7 | 1 | 8 | 7 | BOOL | CO_OUT_OL | BOOL | 8 | 7 | c 0 - Output overload
| c 1 - Normal state | 4 | 8 | 1 | 9 | 0 | BOOL | C1_NORM | BOOL | 9 | 0 | c 1 - Normal state
| c 1 - Wait for input signal | 4 | 9 | 1 | 9 | 1 | BOOL | C1_WAIT | BOOL | 9 | 1 | c 1 - Wait for input signal
| c 1 - Test input | 4 | 10 | 1 | 9 | 2 | BOOL | C1_TEST_IN | BOOL | 9 | 2 | c 1 - Test input
| c 1 - Input error | 4 | 11 | 1 | 9 | 3 | BOOL | C1_IN_ERR | BOOL | 9 | 3 | c 1 - Input error
| c 1 - Cross-circuit channel 0 | 4 | 12 | 1 | 9 | 4 | BOOL | C1_CROSS_CH0 | BOOL | 9 | 4 | c 1 - Cross-circuit channel 0
| c 1 - Cross-circuit channel 1 | 4 | 13 | 1 | 9 | 5 | BOOL | C1_CROSS_CH1 | BOOL | 9 | 5 | c 1 - Cross-circuit channel 1
| c 1 - Output overload | 4 | 15 | 1 | 9 | 7 | BOOL | C1_OUT_OL | BOOL | 9 | 7 | c 1 - Output overload
| c 2 - Normal state | 5 | 0 | 1 | 10 | 0 | BOOL | C2_NORM | BOOL | 10 | 0 | c 2 - Normal state
| c 2 - Wait for input signal | 5 | 1 | 1 | 10 | 1 | BOOL | C2_WAIT | BOOL | 10 | 1 | c 2 - Wait for input signal
| c 2 - Test input | 5 | 2 | 1 | 10 | 2 | BOOL | C2_TEST_IN | BOOL | 10 | 2 | c 2 - Test input
| c 2 - Input error | 5 | 3 | 1 | 10 | 3 | BOOL | C2_IN_ERR | BOOL | 10 | 3 | c 2 - Input error
| c 2 - Cross-circuit channel 0 | 5 | 4 | 1 | 10 | 4 | BOOL | C2_CROSS_CH0 | BOOL | 10 | 4 | c 2 - Cross-circuit channel 0
| c 2 - Cross-circuit channel 1 | 5 | 5 | 1 | 10 | 5 | BOOL | C2_CROSS_CH1 | BOOL | 10 | 5 | c 2 - Cross-circuit channel 1
| c 2 - Output overload | 5 | 7 | 1 | 10 | 7 | BOOL | C2_OUT_OL | BOOL | 10 | 7 | c 2 - Output overload
| c 3 - Normal state | 5 | 8 | 1 | 11 | 0 | BOOL | C3_NORM | BOOL | 11 | 0 | c 3 - Normal state
| c 3 - Wait for input signal | 5 | 9 | 1 | 11 | 1 | BOOL | C3_WAIT | BOOL | 11 | 1 | c 3 - Wait for input signal
| c 3 - Test input | 5 | 10 | 1 | 11 | 2 | BOOL | C3_TEST_IN | BOOL | 11 | 2 | c 3 - Test input
| c 3 - Input error | 5 | 11 | 1 | 11 | 3 | BOOL | C3_IN_ERR | BOOL | 11 | 3 | c 3 - Input error
| c 3 - Cross-circuit channel 0 | 5 | 12 | 1 | 11 | 4 | BOOL | C3_CROSS_CH0 | BOOL | 11 | 4 | c 3 - Cross-circuit channel 0
| c 3 - Cross-circuit channel 1 | 5 | 13 | 1 | 11 | 5 | BOOL | C3_CROSS_CH1 | BOOL | 11 | 5 | c 3 - Cross-circuit channel 1
| c 3 - Output overload | 5 | 15 | 1 | 11 | 7 | BOOL | C3_OUT_OL | BOOL | 11 | 7 | c 3 - Output overload
| c 4 - Normal state | 6 | 0 | 1 | 12 | 0 | BOOL | C4_NORM | BOOL | 12 | 0 | c 4 - Normal state
| c 4 - Wait for input signal | 6 | 1 | 1 | 12 | 1 | BOOL | C4_WAIT | BOOL | 12 | 1 | c 4 - Wait for input signal
| c 4 - Test input | 6 | 2 | 1 | 12 | 2 | BOOL | C4_TEST_IN | BOOL | 12 | 2 | c 4 - Test input
| c 4 - Input error | 6 | 3 | 1 | 12 | 3 | BOOL | C4_IN_ERR | BOOL | 12 | 3 | c 4 - Input error
| c 4 - Cross-circuit channel 0 | 6 | 4 | 1 | 12 | 4 | BOOL | C4_CROSS_CH0 | BOOL | 12 | 4 | c 4 - Cross-circuit channel 0
| c 4 - Cross-circuit channel 1 | 6 | 5 | 1 | 12 | 5 | BOOL | C4_CROSS_CH1 | BOOL | 12 | 5 | c 4 - Cross-circuit channel 1
| c 4 - Output overload | 6 | 7 | 1 | 12 | 7 | BOOL | C4_OUT_OL | BOOL | 12 | 7 | c 4 - Output overload
| c 5 - Normal state | 6 | 8 | 1 | 13 | 0 | BOOL | C5_NORM | BOOL | 13 | 0 | c 5 - Normal state
| c 5 - Wait for input signal | 6 | 9 | 1 | 13 | 1 | BOOL | C5_WAIT | BOOL | 13 | 1 | c 5 - Wait for input signal
| c 5 - Test input | 6 | 10 | 1 | 13 | 2 | BOOL | C5_TEST_IN | BOOL | 13 | 2 | c 5 - Test input
| c 5 - Input error | 6 | 11 | 1 | 13 | 3 | BOOL | C5_IN_ERR | BOOL | 13 | 3 | c 5 - Input error
| c 5 - Cross-circuit channel 0 | 6 | 12 | 1 | 13 | 4 | BOOL | C5_CROSS_CH0 | BOOL | 13 | 4 | c 5 - Cross-circuit channel 0
| c 5 - Cross-circuit channel 1 | 6 | 13 | 1 | 13 | 5 | BOOL | C5_CROSS_CH1 | BOOL | 13 | 5 | c 5 - Cross-circuit channel 1
| c 5 - Output overload | 6 | 15 | 1 | 13 | 7 | BOOL | C5_OUT_OL | BOOL | 13 | 7 | c 5 - Output overload
| c 6 - Normal state | 7 | 0 | 1 | 14 | 0 | BOOL | C6_NORM | BOOL | 14 | 0 | c 6 - Normal state
| c 6 - Wait for input signal | 7 | 1 | 1 | 14 | 1 | BOOL | C6_WAIT | BOOL | 14 | 1 | c 6 - Wait for input signal
| c 6 - Test input | 7 | 2 | 1 | 14 | 2 | BOOL | C6_TEST_IN | BOOL | 14 | 2 | c 6 - Test input
| c 6 - Input error | 7 | 3 | 1 | 14 | 3 | BOOL | C6_IN_ERR | BOOL | 14 | 3 | c 6 - Input error
| c 6 - Cross-circuit channel 0 | 7 | 4 | 1 | 14 | 4 | BOOL | C6_CROSS_CH0 | BOOL | 14 | 4 | c 6 - Cross-circuit channel 0
| c 6 - Cross-circuit channel 1 | 7 | 5 | 1 | 14 | 5 | BOOL | C6_CROSS_CH1 | BOOL | 14 | 5 | c 6 - Cross-circuit channel 1
| c 6 - Output overload | 7 | 7 | 1 | 14 | 7 | BOOL | C6_OUT_OL | BOOL | 14 | 7 | c 6 - Output overload
| c 7 - Normal state | 7 | 8 | 1 | 15 | 0 | BOOL | C7_NORM | BOOL | 15 | 0 | c 7 - Normal state
| c 7 - Wait for input signal | 7 | 9 | 1 | 15 | 1 | BOOL | C7_WAIT | BOOL | 15 | 1 | c 7 - Wait for input signal
| c 7 - Test input | 7 | 10 | 1 | 15 | 2 | BOOL | C7_TEST_IN | BOOL | 15 | 2 | c 7 - Test input
| c 7 - Input error | 7 | 11 | 1 | 15 | 3 | BOOL | C7_IN_ERR | BOOL | 15 | 3 | c 7 - Input error
| c 7 - Cross-circuit channel 0 | 7 | 12 | 1 | 15 | 4 | BOOL | C7_CROSS_CH0 | BOOL | 15 | 4 | c 7 - Cross-circuit channel 0
| c 7 - Cross-circuit channel 1 | 7 | 13 | 1 | 15 | 5 | BOOL | C7_CROSS_CH1 | BOOL | 15 | 5 | c 7 - Cross-circuit channel 1
| c 7 - Output overload | 7 | 15 | 1 | 15 | 7 | BOOL | C7_OUT_OL | BOOL | 15 | 7 | c 7 - Output overload
Fieldbus Bits (Input Data Mapping) | Input data word 0 | 8 | 0 | 16 | 16 | 0 | WORD | IN_WORD0 | WORD | 16 | 0 | Input data word 0
Module status (Input Data Mapping) | I/O-ASSISTANT Force Mode active | 9 | 14 | 1 | 19 | 6 | BOOL | DIAG_1 | BOOL | 18 | 0 | Module diagnostics available
| Undervoltage V1 | 9 | 9 | 1 | 19 | 1 | BOOL | UV_V2_1 | BOOL | 18 | 7 | Undervoltage V2
| Undervoltage V2 | 9 | 7 | 1 | 18 | 7 | BOOL | UV_V1_1 | BOOL | 19 | 1 | Undervoltage V1
| Module diagnostics available | 9 | 0 | 1 | 18 | 0 | BOOL | I_error_1 | BOOL | 19 | 2 | Internal error
| Internal error | 9 | 10 | 1 | 19 | 2 | BOOL | FCE_Mode_Active_1 | BOOL | 19 | 6 | I/O-ASSISTANT Force Mode active

## TBIP_Lx_4FDI_4FDX_OUT
| Connection | Assembly Instance | Size (in words)
| Output | 104 | 3
| Description | Word Offset | Bit Offset (Word Mapping) | Bit Length | Byte Offset | Bit Offset (Byte Mapping) | Data Type | Name | Base Type | Offset Byte | Offset Bit | Comment
Safety status (Output Data Mapping) | Unlock safety unit | 1 | 0 | 1 | 2 | 0 | BOOL | STRUCT_TBIP_Lx_4FDI_4FDX_104_V1_OUT | STRUCT |  |  |  | User
Fieldbus Bits (Output Data Mapping) | Output data word 0 | 2 | 0 | 16 | 4 | 0 | WORD | Unlock_Safe_Unit | BOOL | 2 | 0 | Unlock safety unit
[8 empty] | Out_Word0 | WORD | 4 | 0 | Output data word 0

## Misc
WORD 0 | 15 | 14 | 13 | 12 | 11 | 10 | 9 | 8 | 7 | 6 | 5 | 4 | 3 | 2 | 1 | 0 | WORD | 0 | 0 | BYTE
BYTE 1, 0 | 7 | 6 | 5 | 4 | 3 | 2 | 1 | 0 | 7 | 6 | 5 | 4 | 3 | 2 | 1 | 0 |  | 0 | 1
| 1 (HI) | [7 empty] | 0 (LOW) | [8 empty] | 1 | 2
[18 empty] | 1 | 3
[18 empty] | 2 | 4
[18 empty] | 2 | 5
[18 empty] | 3 | 6
[18 empty] | 3 | 7
[18 empty] | 4 | 8
[18 empty] | 4 | 9
[18 empty] | 5 | 10
[18 empty] | 5 | 11
[18 empty] | 6 | 12
[18 empty] | 6 | 13
[18 empty] | 7 | 14
[18 empty] | 7 | 15
[18 empty] | 8 | 16
[18 empty] | 8 | 17
[18 empty] | 9 | 18
[18 empty] | 9 | 19